## Sheet1
Archimedes' Law | [6 empty] | depth of | volume | wt of disp | Wt Water | Water
[7 empty] | ball (ft) | submerged | water' | - Wt Ball | Level -> | 0.30556 | feet
A wooden ball 9-inches in diameter is floating in salt water. The ball weighs 5.0 pounds. The density of the liquid is 64.0 pounds per cubic foot. |  |  | Density of St Wt |  | 0 | 0 | 0 | 0 | 0 | -5 |  | 3.6667 | inches
|  |  | 80 | 64 | 1 | 0.083333 | 0.0069444 | 5.6463e-05 | 0.0036137 | -4.9964
|  |  | in lbs / cu ft |  | 2 | 0.16667 | 0.013889 | 0.00022445 | 0.014365 | -4.9856
If the density of the ball is less than the density of the liquid in which it is placed, the ball will float. The amount of the ball under water is determined by the weight of the ball and the density of the liquid. | WEIGHT OF THE BALL |  |  |  | 3 | 0.25 | 0.020833 | 0.00050186 | 0.032119 | -4.9679
| 5 |  | Weight of the Ball |  | 4 | 0.33333 | 0.027778 | 0.00088658 | 0.056741 | -4.9433
|  |  | 75 | 5 | 5 | 0.41667 | 0.034722 | 0.0013765 | 0.088097 | -4.9119 |  | -1 | 3.6667
| DENSITY OF LIQUID |  |  |  | 6 | 0.5 | 0.041667 | 0.0019696 | 0.12605 | -4.8739 |  | 4.5 | 3.6667
| 64 | pounds per cu ft |  |  | 7 | 0.58333 | 0.048611 | 0.0026636 | 0.17047 | -4.8295 |  | 10 | 3.6667
[5 empty] | 8 | 0.66667 | 0.055556 | 0.0034565 | 0.22122 | -4.7788
Verify that the volume of the ball that is submerged displaces the amount of water that weighs the same as the ball. Use the formula for the volume of a spherical cap that is shown above (Vcap). Change the weight of the ball and the density of the liquid and observe what happens to the water level as depicted in the graphic below. |  |  |  |  | 9 | 0.75 | 0.0625 | 0.0043463 | 0.27816 | -4.7218
[5 empty] | 10 | 0.83333 | 0.069444 | 0.0053307 | 0.34117 | -4.6588
| changes the peak concentration |  |  |  | 11 | 0.91667 | 0.076389 | 0.0064077 | 0.41009 | -4.5899
[5 empty] | 12 | 1 | 0.083333 | 0.0075752 | 0.48481 | -4.5152
[5 empty] | 13 | 1.0833 | 0.090278 | 0.0088311 | 0.56519 | -4.4348
[5 empty] | 14 | 1.1667 | 0.097222 | 0.010173 | 0.65109 | -4.3489
| changes the rate of elimination |  |  |  | 15 | 1.25 | 0.10417 | 0.0116 | 0.74237 | -4.2576
[5 empty] | 16 | 1.3333 | 0.11111 | 0.013108 | 0.83891 | -4.1611
[5 empty] | 17 | 1.4167 | 0.11806 | 0.014696 | 0.94056 | -4.0594 |  | 1 | 0
[5 empty] | 18 | 1.5 | 0.125 | 0.016362 | 1.0472 | -3.9528 |  | 1 | 3.6667
[5 empty] | 19 | 1.5833 | 0.13194 | 0.018104 | 1.1587 | -3.8413
[5 empty] | 20 | 1.6667 | 0.13889 | 0.01992 | 1.2749 | -3.7251
[5 empty] | 21 | 1.75 | 0.14583 | 0.021807 | 1.3957 | -3.6043 |  | 3.5 | 0
[5 empty] | 22 | 1.8333 | 0.15278 | 0.023764 | 1.5209 | -3.4791 |  | 3.5 | 3.6667
[5 empty] | 23 | 1.9167 | 0.15972 | 0.025788 | 1.6504 | -3.3496
[5 empty] | 24 | 2 | 0.16667 | 0.027877 | 1.7841 | -3.2159 |  | 6.5 | 0
[5 empty] | 25 | 2.0833 | 0.17361 | 0.030029 | 1.9219 | -3.0781 |  | 6.5 | 3.6667
[5 empty] | 26 | 2.1667 | 0.18056 | 0.032242 | 2.0635 | -2.9365
[5 empty] | 27 | 2.25 | 0.1875 | 0.034515 | 2.2089 | -2.7911
[5 empty] | 28 | 2.3333 | 0.19444 | 0.036844 | 2.358 | -2.642 |  | 9 | 0
[5 empty] | 29 | 2.4167 | 0.20139 | 0.039227 | 2.5105 | -2.4895 |  | 9 | 3.6667
[5 empty] | 30 | 2.5 | 0.20833 | 0.041664 | 2.6665 | -2.3335
[5 empty] | 31 | 2.5833 | 0.21528 | 0.044151 | 2.8256 | -2.1744
[5 empty] | 32 | 2.6667 | 0.22222 | 0.046686 | 2.9879 | -2.0121
[5 empty] | 33 | 2.75 | 0.22917 | 0.049267 | 3.1531 | -1.8469
[5 empty] | 34 | 2.8333 | 0.23611 | 0.051893 | 3.3212 | -1.6788
[5 empty] | 35 | 2.9167 | 0.24306 | 0.054561 | 3.4919 | -1.5081
[5 empty] | 36 | 3 | 0.25 | 0.057269 | 3.6652 | -1.3348
[5 empty] | 37 | 3.0833 | 0.25694 | 0.060014 | 3.8409 | -1.1591
[5 empty] | 38 | 3.1667 | 0.26389 | 0.062796 | 4.0189 | -0.98107
[5 empty] | 39 | 3.25 | 0.27083 | 0.065611 | 4.1991 | -0.80091
[5 empty] | 40 | 3.3333 | 0.27778 | 0.068457 | 4.3813 | -0.61872
Assessment |  |  |  |  | 41 | 3.4167 | 0.28472 | 0.071334 | 4.5654 | -0.43465
A volume of a small canoe is 40 cubic feet. Thus, it can displace 40 cubic feet of water before the water begins to spill over the sides and sink the boat. How much additional weight can the boat carry, if the boat weighs 60 pounds? |  |  |  |  | 42 | 3.5 | 0.29167 | 0.074237 | 4.7512 | -0.24883
[5 empty] | 43 | 3.5833 | 0.29861 | 0.077166 | 4.9386 | -0.061387
[5 empty] | 44 | 3.6667 | 0.30556 | 0.080118 | 5.1275 | 0.12753 | 0.30556
[5 empty] | 45 | 3.75 | 0.3125 | 0.083091 | 5.3178 | 0.3178 | 0.3125
[5 empty] | 46 | 3.8333 | 0.31944 | 0.086082 | 5.5093 | 0.50928 | 0.31944
an Action - Consequence - Reflect - Assess document |  |  |  |  | 47 | 3.9167 | 0.32639 | 0.089091 | 5.7018 | 0.70184 | 0.32639
[5 empty] | 48 | 4 | 0.33333 | 0.092115 | 5.8953 | 0.89533 | 0.33333
[5 empty] | 49 | 4.0833 | 0.34028 | 0.095151 | 6.0896 | 1.0896 | 0.34028
[5 empty] | 50 | 4.1667 | 0.34722 | 0.098197 | 6.2846 | 1.2846 | 0.34722
[5 empty] | 51 | 4.25 | 0.35417 | 0.10125 | 6.4801 | 1.4801 | 0.35417
[5 empty] | 52 | 4.3333 | 0.36111 | 0.10431 | 6.6761 | 1.6761 | 0.36111
[5 empty] | 53 | 4.4167 | 0.36806 | 0.10738 | 6.8723 | 1.8723 | 0.36806
[5 empty] | 54 | 4.5 | 0.375 | 0.11045 | 7.0686 | 2.0686 | 0.375 |  |  | 0.11045
[5 empty] | 55 | 4.5833 | 0.38194 | 0.11351 | 7.2649 | 2.2649 | 0.38194
[5 empty] | 56 | 4.6667 | 0.38889 | 0.11658 | 7.4611 | 2.4611 | 0.38889
[5 empty] | 57 | 4.75 | 0.39583 | 0.11964 | 7.657 | 2.657 | 0.39583
[5 empty] | 58 | 4.8333 | 0.40278 | 0.1227 | 7.8525 | 2.8525 | 0.40278
[5 empty] | 59 | 4.9167 | 0.40972 | 0.12574 | 8.0475 | 3.0475 | 0.40972
[5 empty] | 60 | 5 | 0.41667 | 0.12878 | 8.2418 | 3.2418 | 0.41667
[5 empty] | 61 | 5.0833 | 0.42361 | 0.1318 | 8.4353 | 3.4353 | 0.42361
[5 empty] | 62 | 5.1667 | 0.43056 | 0.13481 | 8.6279 | 3.6279 | 0.43056
[5 empty] | 63 | 5.25 | 0.4375 | 0.1378 | 8.8194 | 3.8194 | 0.4375
[5 empty] | 64 | 5.3333 | 0.44444 | 0.14078 | 9.0096 | 4.0096 | 0.44444
[5 empty] | 65 | 5.4167 | 0.45139 | 0.14373 | 9.1986 | 4.1986 | 0.45139
[5 empty] | 66 | 5.5 | 0.45833 | 0.14666 | 9.386 | 4.386 | 0.45833
[5 empty] | 67 | 5.5833 | 0.46528 | 0.14956 | 9.5718 | 4.5718 | 0.46528
[5 empty] | 68 | 5.6667 | 0.47222 | 0.15244 | 9.7559 | 4.7559 | 0.47222
[5 empty] | 69 | 5.75 | 0.47917 | 0.15528 | 9.9381 | 4.9381 | 0.47917
[5 empty] | 70 | 5.8333 | 0.48611 | 0.1581 | 10.1182 | 5.1182 | 0.48611
[5 empty] | 71 | 5.9167 | 0.49306 | 0.16088 | 10.2963 | 5.2963 | 0.49306
[5 empty] | 72 | 6 | 0.5 | 0.16362 | 10.472 | 5.472 | 0.5
[5 empty] | 73 | 6.0833 | 0.50694 | 0.16633 | 10.6453 | 5.6453 | 0.50694
[5 empty] | 74 | 6.1667 | 0.51389 | 0.169 | 10.816 | 5.816 | 0.51389
[5 empty] | 75 | 6.25 | 0.52083 | 0.17163 | 10.9841 | 5.9841 | 0.52083
[5 empty] | 76 | 6.3333 | 0.52778 | 0.17421 | 11.1493 | 6.1493 | 0.52778
[5 empty] | 77 | 6.4167 | 0.53472 | 0.17674 | 11.3115 | 6.3115 | 0.53472
[5 empty] | 78 | 6.5 | 0.54167 | 0.17923 | 11.4707 | 6.4707 | 0.54167
[5 empty] | 79 | 6.5833 | 0.54861 | 0.18167 | 11.6266 | 6.6266 | 0.54861
[5 empty] | 80 | 6.6667 | 0.55556 | 0.18405 | 11.7792 | 6.7792 | 0.55556
[5 empty] | 81 | 6.75 | 0.5625 | 0.18638 | 11.9282 | 6.9282 | 0.5625
[5 empty] | 82 | 6.8333 | 0.56944 | 0.18865 | 12.0737 | 7.0737 | 0.56944
[5 empty] | 83 | 6.9167 | 0.57639 | 0.19086 | 12.2153 | 7.2153 | 0.57639
[5 empty] | 84 | 7 | 0.58333 | 0.19302 | 12.3531 | 7.3531 | 0.58333
[5 empty] | 85 | 7.0833 | 0.59028 | 0.19511 | 12.4868 | 7.4868 | 0.59028
[5 empty] | 86 | 7.1667 | 0.59722 | 0.19713 | 12.6163 | 7.6163 | 0.59722
[5 empty] | 87 | 7.25 | 0.60417 | 0.19909 | 12.7415 | 7.7415 | 0.60417
[5 empty] | 88 | 7.3333 | 0.61111 | 0.20097 | 12.8623 | 7.8623 | 0.61111
[5 empty] | 89 | 7.4167 | 0.61806 | 0.20279 | 12.9785 | 7.9785 | 0.61806
[5 empty] | 90 | 7.5 | 0.625 | 0.20453 | 13.09 | 8.09 | 0.625
[5 empty] | 91 | 7.5833 | 0.63194 | 0.2062 | 13.1966 | 8.1966 | 0.63194
[5 empty] | 92 | 7.6667 | 0.63889 | 0.20779 | 13.2983 | 8.2983 | 0.63889
[5 empty] | 93 | 7.75 | 0.64583 | 0.20929 | 13.3948 | 8.3948 | 0.64583
[5 empty] | 94 | 7.8333 | 0.65278 | 0.21072 | 13.4861 | 8.4861 | 0.65278
[5 empty] | 95 | 7.9167 | 0.65972 | 0.21206 | 13.572 | 8.572 | 0.65972
[5 empty] | 96 | 8 | 0.66667 | 0.21332 | 13.6524 | 8.6524 | 0.66667
[5 empty] | 97 | 8.0833 | 0.67361 | 0.21449 | 13.7271 | 8.7271 | 0.67361
[5 empty] | 98 | 8.1667 | 0.68056 | 0.21556 | 13.796 | 8.796 | 0.68056
[5 empty] | 99 | 8.25 | 0.6875 | 0.21655 | 13.859 | 8.859 | 0.6875
[5 empty] | 100 | 8.3333 | 0.69444 | 0.21744 | 13.9159 | 8.9159 | 0.69444
[5 empty] | 101 | 8.4167 | 0.70139 | 0.21823 | 13.9667 | 8.9667 | 0.70139
[5 empty] | 102 | 8.5 | 0.70833 | 0.21892 | 14.0111 | 9.0111 | 0.70833
[5 empty] | 103 | 8.5833 | 0.71528 | 0.21952 | 14.0491 | 9.0491 | 0.71528
[5 empty] | 104 | 8.6667 | 0.72222 | 0.22001 | 14.0804 | 9.0804 | 0.72222
[5 empty] | 105 | 8.75 | 0.72917 | 0.22039 | 14.105 | 9.105 | 0.72917
[5 empty] | 106 | 8.8333 | 0.73611 | 0.22067 | 14.1228 | 9.1228 | 0.73611
|  |  | Vball*Dstwat |  | 107 | 8.9167 | 0.74306 | 0.22084 | 14.1336 | 9.1336 | 0.74306
|  |  | 0.22089 | 14.1372 | 108 | 9 | 0.75 | 0.22089 | 14.1372 | 9.1372 | 0.75